## Rev 05 (2)
| Standard Operating Procedure |  | Purpose : To standardise the process for initial part control. |  |  |  | STPPL / MKD / SOP / 04
STPPL | Title : Initial part control |  | Scope : For new product trial & ECN (a new part, ECN, PCN, material change, method/process change, relocation of manufacturing facility, supplier change, Part not run by more than 1 year etc). |  |  |  | Rev. No. :05
Department / Process Owner : Marketing and Development | [6 empty] | Rev. Date : 01.02.2025
Definition: Initial part is the first piece / part or sample from the first lot produced during production (T0, T1, T2 etc.) trials, high volume production trial, SOP (PPAP) of a new part or after any change.
Step No. | Operation / Activity Description | Means/Device | Frequency | Record / Document | Responsibility | Reaction Plan | Photograph / Sketch, if applicable
1 | Arrange for the raw material. Keep the material, mould ready at decided area. | Manual | At the time of Trial | Trial Requisition Note (STPPL/MKD/FM/06) | Project Leader & QA | - | -
2 | Give the trial Note to molding Dept. Keep the jigs/fixtures ready before trial. | Manual | At the time of Trial | Trial Requisition Note (STPPL/MKD/FM/06) | Project Leader & QA | - | -
3 | Load the mould on machine. Mean while keep the raw material for preheating ( if req.) | Manual | At the time of Trial | Trial Requisition Note (STPPL/MKD/FM/06) | Project Leader, QA & Production Process owner | - | -
4 | Give the instructions / training to operatore/supervisor about mould function and product requirements. | Manual | At the time of Trial | Training attendance sheet (STPPL/HRA/FM/06) | Project Leader & QA | - | -
5 | Carry out the trial & record all details in trial record. | Manual | At the time of Trial | Trial Report (STPPL/MKD/FM/16) | Project Leader & QA | - | -
6 | Inspect & test the product as per product specification. (drawing / specification / inspection check sheet / inspection agreement etc). | Manual | At the time of Trial | Trial Report (STPPL/MKD/FM/16) | Project Leader & QA | - | -
7 | Prepare material reconciliation for the trial conducted. | Manual | At the time of Trial | Trial Report (STPPL/MKD/FM/16) | Project Leader & QA | - | -
8 | Special identification of the lot / batch & storage of the parts in a isolated area to avoid the mix-up & to have a special control (100% / 200% inspection). Inspection frequency will be once in a 2 hrs instead of 4 hrs for regular production items | Manual | At the time of Trial | Initial Part Lable (STPPL/MKD/LB/02) Inprocess inspection report (STPPL/QA/FM/04) | Project Leader & QA | - | -
9 | Make the Sample Inspection report. | Manual | After Trial | Sample Inspection Report (STPPL/QA/FM/11) | Project Leader & QA | - | -
10 | Keep the OK samples in Product Development office with identification of trial number & date on the component or box containing the parts. | Manual | At the time of Trial | - | Project Leader & QA | - | -
11 | Note down the rejection quantity in trial report & dispose of the rejected part with recording in scrap note. Defect rate details with verification of countermeasures to be recorded / monitored. | Manual | After Trial | Trial Report (STPPL/MKD/FM/16) Scrap Note (STPPL/MLD/FM/47) Defect rate monitoring sheet (STPPL / MLD / FM / 24) | Project Leader & QA
12 | Initiate the appropriate / necessary corrective actions on the non-conforming points / NG characterisitics. | Manual | After Trial | Trial Report (STPPL/MKD/FM/16) & PDCA sheet (STPPL/MKD/FM/26) | Project Leader & QA
13 | Follow the same procedure from step 1 to step 12 till the tool, process, component approval (till getting customer approval). | Manual | At the time of Trial | - | Project Leader & QA | - | -
14 | After approval / no-approval of samples, all the components lying in product development office should be dispose off with proper recording. | Manual / Mail | After approval of samples | Customer SIR / Customer written communication. Scrap Note (STPPL/MLD/FM/47) | Project Leader & QA | Based on customer feedback initiate necessary appropriate corrective actions. | -
Review Date:- 01.02.2025 Review Due on:- 01.02.2026
Revision History :
Sr. | Revision in Document |  | Existing No. | Revised No. | Initiated by | Approved by | Prepared by :
1 | All steps of trial SOP modified inline with Initial Part control. |  | 0 | 1 | JBR | RUB
2 | Modified Step No.- 08, Also review & revised steps - Frequency, Record /Documents, Responsibility & reaction plan etc.column. |  | 1 / 24.01.2017 | 2 / 11.03.2019 | Vaibhav Pawar | R.U.Bhutekar | Approved by :
3 | Added definition of initial part and elaborated the scope. |  | 2 / 11.03.2019 | 3 / 23.07.2021 | Umakanti Rajput | R.U.Bhutekar
4 | Document reviewed and found ok (no change required), so revision no. remains same and review date changed. |  | 3 / 23.07.2021 | 03 / 01.01.2022 | Sonusingh Rathod | R.U.Bhutekar
5 | Review date row added and logo changed |  | 03 / 01.01.2022 | 04/ 04.02.2023 | C.khose | R.U.Bhutekar
6 | Document reviewed and found ok (no change required), so revision no. remains same and review date changed. |  | 04/ 04.02.2023 | 04/ 01.02.2024 | A. Deshmukh | R.U.Bhutekar
7 | Added restart of part after long duration i.e. time more than 1 year in scope of SOP, added defect rate monitoring in point no 11 also change the frequency of inspection to 2 hrs instead of 4 hrs |  | 04/ 01.02.2024 | 05/ 20.11.2024 | A. Deshmukh | R.U.Bhutekar
8 | Document reviewed and found ok (no change required), so revision no. remains same and review date changed. |  | 05/ 20.11.2024 | 05/ 01.02.2025 | A. Deshmukh | R.U.Bhutekar