## Rev 02 (3)
STPPL | Standard Operating Procedure |  | Purpose : To standardise the procedure for Moulding. |  |  |  | STPPL / MLD / SOP / 02
Rev. No.: 02
| Title : Standard Procedure for Moulding |  | Scope : Plastic injection moulding. |  |  |  | Rev. Date : 01.02.2025
Department / Process Owner : Production | [6 empty] | Page : 01 Of 01
Step No. | Operation / Activity Description | Means / Device | Frequency | Record / Document | Responsibility | Reaction Plan | Photograph / Sketch, if applicable
1 | Load the mould as per production planning.( With due care of HRC, MTC requirement) | By Crane | As and when Required | Production Planing Register (STPPL / MLD / RG / 03) | Supervisor | - | -
2 | Keep the material for preheating well in advance as per the raw material preheating chart. | Oven | As and when Required | Pre-heating chart (STPPL/MLD/ CH / 01) | Supervisor | - | -
3 | Set the all process parameter as per standard process parameter sheet.(SPPS) | Manually | As and when Required | Standard Process Parameter sheet (STPPL / MLD / FM / 01) | Supervisor | - | -
4 | After optimum parameter setting & attaining the required level of quality, check the part as per the limit sample, and if found appropriate, then offer the part for first piece approval (FPA) to Q.A.dept. | Manually | As and when Required | Standard Process Parameter sheet (STPPL / MLD / FM / 01) First / Last Piece Inspection Report (STPPL/QA/FM/46) | Supervisor | If found not to be as per the limit sample, reset the process to achieve the required level of quality as per the limit sample. | -
5 | First piece / part to be inspected as per the approved limit / master sample and standard inspection check sheet.If found to be acceptable, allow to continue the production. | Manually | As and when Required | Inspection Standard Check Sheet (STPPL/QA/FM/05) First / Last Piece Inspection Report (STPPL/QA/FM/46) | Q.A.Inspector / Supervisor | If first part found not to be as per the limit sample,& as per standard inspection check sheet points,ask for reset the process re offering of first part approval. | -
6 | Ensure the availability & good condition of cooling fixtures / inspection gauges / child parts / machine etc. as per the control plan. | Manually | As and when Required | Control Plan (STPPL / QA / FM / 15) | Q.A.Inspector / Supervisor
7 | Monitor the process parameters as per the standard parameter sheet once in a 4 hrs. And get it verified and approved by Q.A.Inspector. | Manually | As and when Required | Process Parameter Monitoring Sheet (STPPL/MLD/FM/44) | Supervisor | If not matching, reset the process parameter as per standard process parameter sheet. And refer the SOP for abnormal situation handling (STPPL/MLD/SOP/04).
8 | At the time of completion of production, check the last piece with reference to first piece / limit sample & inspection std. checksheet. And keep the last piece for future reference and unload the mould. | Manually | As and when Required | First / Last Piece Inspection Report (STPPL/QA/FM/46) | Q.A.Inspector / Supervisor | If last piece not matching with first piece / limit sample, hold the material and refer the SOP for abnormal situation handling (STPPL/MLD/SOP/04). | -
9 | Keep the mould in prefixed area. | Manually | As and when Required | - | Supervisor | - | -
10 | Note down & monitore the mould run details like produced qty., rejection qty., reworked qty., down time details,OEE data, quality issues faced etc. For the purpose of gap root cause analysis & corrective measures. | Manually | As and when Required | Why Why Analysis (STPPL/QA/FM/06) | Q.A.Inspector / Supervisor | All data to be present in the performance review meeting. | -
11 | Critical & non critical parameters of product & process as specified in the control plan to be monitored rigorously | Manually | As and when Required | Control plan (STPPL / QA / FM / 15) | Q.A.Inspector / Supervisor | - | -
Review Date:- 01.02.2025 Review Due on:- 01.02.2026
Revision History :
Sr. | Revison in Document |  | Existing No. | Revised No. | Initiated by | Approved by | Prepared by :
1 | Reaction plan added for step no. 07 & 08. |  | 00 / 01.06.2017 | 01 / 01.08.2020 | Sanket Argunde | R.U. Bhutekar
2 | Document reviewed and found ok (no change required), so revision no. remains same and review date changed. |  | 01 / 01.08.2020 | 01 / 17.01.2022 | Sonusingh rathod | R.U. Bhutekar | Approved by :
3 | Review date row added and logo changed |  | 01 / 17.01.2022 | 02 / 03.02.2023 | C.khose | R.U.Bhutekar
4 | Document reviewed and found ok (no change required), so revision no. remains same and review date changed. |  | 02 / 03.02.2023 | 02 / 01.02.2024 | A. Deshmukh | R.U.Bhutekar
5 | Document reviewed and found ok (no change required), so revision no. remains same and review date changed. |  | 02 / 01.02.2024 | 02 / 01.02.2025 | A. Deshmukh | R.U.Bhutekar