## Rev 01 (3)
STPPL | Standard Operating Procedure | [5 empty] | STPPL / MLD / SOP / 07
Rev. No.: 01
| Title : Standard Procedure for Regrinding Plastic Part |  | Scope : Plastic injection moulding. (Purpose : To Standardise the Procedure for Regrinding Rejected parts and runner waste) |  |  |  | Rev. Date : 01.02.2025
Department / Process Owner : Production and Maitenance | [6 empty] | Page : 01 - 01
Step No. | Operation / Activity Description | Means / Device | Frequency | Record / Document | Responsibility | Reaction Plan | Photograph / Sketch, if applicable
1 | Check and verify all rejected part qty as per daily rejection note / scrap note. | Visually / Manually | Before accepting daily rejection and scrap note | Daily rejection note (STPPL / MLD / FM / 47 ) / Scrap note (STPPL / MLD / FM / 47 ) | Grinding Supervisor / Supervisors | - | -
2 | Start grinding operation as per defeine WI. | Manually | Every grinding operation | Follow WI instuction (STPPL / MLD / WI / 03 ) | Grinding Supervisor | - | -
3 | Check all rejected part are with define RM grade (refer to LPA). | Visual / Manually | Before loading part in grinding machine | First / last piece inspection report (STPPL / QA / FM / 46) | Grinding Supervisor / Operator | - | -
4 | Clean all dust / foreign particles using grinding cleaning operation. | Visual / Manually | After every grinding operation | - | Grinding Supervisor / Operator | -
5 | Pack clean grinding material in its STD bag with identification mark. | Manually | After every grinding operation | - | Grinding Supervisor / Operator | -
6 | Store regrinding material at deffine storage location and update its stock in register. | Manually | After every grinding operation | - | Grinding Supervisor / Operator | -
7 | Clean grinder before start next grinding materail. | Manually | After every grinding operation |  | Grinding Supervisor / Operator
Review Date:- 01.02.2025 Review Due on:- 01.02.2026
Revision History :
Sr. | Revison in Document |  | Existing No. | Revised No. | Initiated by | Approved by | Prepared by :
1 | Document reviewed and found ok (no change required), so revision no. remains same and review date changed. |  | 00 / 27.04.2019 | 00 / 17.01.2022 | Sonusingh rathod | R.U. Bhutekar
2 | Review date row added and logo changed |  | 00 / 17.01.2022 | 01 / 03.02.2023 | C.khose | R.U.Bhutekar | Approved by :
3 | Document reviewed and found ok (no change required), so revision no. remains same and review date changed. |  | 01 / 03.02.2023 | 01 / 01.02.2024 | A. Deshmukh | R.U.Bhutekar
4 | Document reviewed and found ok (no change required), so revision no. remains same and review date changed. |  | 01 / 01.02.2024 | 01 / 01.02.2025 | A. Deshmukh | R.U.Bhutekar