## Rev 02 (3)
STPPL | Standard Operating Procedure |  | Purpose : To standardise the process of suspected lot handling in case of abnormal situation. |  |  |  | STPPL / MLD / SOP/ 04
Rev. No.: 02
| Title : Procedure for Suspected Lot Handling In Case of Abnormal Situation. |  | Scope : Applicable for all parts produced. |  |  |  | Rev. Date : 01.02.2025
Department / Process Owner : Production | [6 empty] | Page 1 of 1
Definition: An abnormal situation is a disturbance or series of disturbances in a process that causes plant operations to deviate from their normal operating state.
Step No. | Operation / Activity Description | Means/Device | Frequency | Record/Document | Responsibility | Reaction Plan | Photograph / Sketch, if applicable
1 | Determination, establishment and implementation of the criteria of abnormal situation & action to be initiated. | Manual | Periodically | Criteria for Abnormal Situation. (STPPL / MLD / LT / 11 ) WI for Abnormal Situation (STPPL / MLD / WI / 14) | Concerned Dept.Head | - | -
2 | Make all the concerned aware on handling the situation in case of Abnormal Situation arises. | Manual | Periodically | Criteria for Abnormal Situation. (STPPL / MLD / LT / 11 ) WI for Abnormal Situation (STPPL / MLD / WI / 14) | Concerned Dept.Head | - | -
3 | Hold all the parts produced moment the abnormal situation is observed/detected as per Criteria for Abnormal Situation & Work Instructions for Abnormal Situation | Manual | As and when detected | Hold Tag (STPPL / QA / LB / 05) Criteria for Abnormal Situation. (STPPL / MLD / LT / 11 ) WI for Abnormal Situation (STPPL / MLD / WI / 14) | Operator, Supervisor & QA Inspector | - | -
4 | Shift all suspected parts in the designated quarantine area with proper identification & recording it in the qurantine part register. | Manually | As and when detected | Quarantine Material Monitoring Register (STPPL / MLD / RG / 02) | Supervisor | - | -
5 | Review / inspect the previous parts being produced sinces last inspection time in case of abnormility being detected. (minimum 20 shots in case of power failure & resumes, all parts since last inspection time to be reviewed / Inspected in other all abnormal situation). | Manual | As and when detected | - | Supervisor & QA Inspector | - | -
6 | CFT to review the situation & to decide for-Repair, Rework or Scrap with necessary fit,function if applicable. | Manually | As and when detected | Quarantine Material Monitoring Register (STPPL / MLD / RG / 02) | CFT Team | If CFT decides to scrap the material, make scrap note for the material & send it to scrap area. | -
7 | In case of repair or rework, action to be initiated with proper supervision. Rework or repair to be done by skilled operator only. | Manual | As and when detected | Quarantine Material Monitoring Register (STPPL / MLD / RG / 02) List of skilled operator for rework (STPPL/MLD/LT/14) | CFT Team | - | -
8 | If rework disposition action decided, then define rework incharge ownership for rework activity monitoring & tracking purpose. | Manually | If rework disposition action decide | Quarantine Material Monitoring Register (STPPL / MLD / RG / 02) | QA and production Head | - | -
9 | Inspection of the parts being repaired or rework. Recording of details in the inspection report (Inspection with special inspection plan i.e 100 % inspection or tighten inspection norms). After that specially identify the lot / batch by using white color dot mark inside the part. | Manual | 100% Inspection | Inprocess Inspection Report ( STPPL / QA / FM / 04) | Q.A Inspector | - | -
10 | Pack the material as per customer approved packing standard & special identification rework tag display on reworked lot box for customer understanding purpose. | Manually | After 100% inspection | Packing Standard (STPPL / STR / LT / 05) Rework Tag (STPPL / QA / LB / 06) | Rework Incharge | - | -
11 | Get & monitored the details of repaired or reworked lot feedback from customer. | Manual,Email | As and when detected | Qty. Tracking sheet (STPPL / MKD / FM / 12) | Rework Incharge | - | -
12 | Update the abnormal situation monitoring sheet. | Manually | After completion of Abnormal Action | Abnormal Situation Monitoring Sheet (STPPL/MLD/FM/36) | Q.A Inspector/Engineer | - | -
Review Date:- 01.02.2025 Review Due on:- 01.02.2026
Revision History :
Sr. | Revison in Document |  | Existing No. | Revised No. | Initiated by | Approved by | Prepared by :
1 | Document reviewed and found ok (no change required), so revision no. remains same and review date changed. |  | 00 / 01.06.2017 | 00 / 01.08.2020 | Sanket Argunde | R.U. Bhutekar
2 | Step no. 07 revised for rework & repair to be done by skilled operator. Elaborate the abnormal situation and scope of SOP revised. |  | 00 / 01.08.2020 | 01 / 20.11.2021 | Sudhir Damale | R.U. Bhutekar | Approved by :
3 | Document reviewed and found ok (no change required), so revision no. remains same and review date changed. |  | 01 / 20.11.2021 | 01 / 17.01.2022 | Sonusingh rathod | R.U. Bhutekar
4 | Review date row added and logo changed |  | 01 / 17.01.2022 | 02 / 03.02.2023 | C.khose | R.U.Bhutekar
5 | Document reviewed and found ok (no change required), so revision no. remains same and review date changed. |  | 02 / 03.02.2023 | 02 / 01.02.2024 | A. Deshmukh | R.U.Bhutekar
6 | Document reviewed and found ok (no change required), so revision no. remains same and review date changed. |  | 02 / 01.02.2024 | 02 / 01.02.2025 | A. Deshmukh | R.U.Bhutekar