## Rev 01 (3)
STPPL | Standard Operating Procedure |  | Purpose : To standardise the process of Inprocess Inspection |  |  |  | STPPL / QA / SOP / 02
| Title : Inprocess Inspection |  | Scope : Inprocess Inspection |  |  |  | Rev. No. : 01
Rev. Date : 01.02.2025
Department : Quality Assurance | [6 empty] | Page : 01 of 01
Step No. | Operation / Activity Description | Means/Device | When? | Record / Document | Responsibility | Reaction Plan | Photograph / Sketch, if applicable
1 | Check for the Inspection standard checksheet, control Plan & drawing available on each machine for particular component. | Manual | Each time of Inspection | Inspection Standard Checksheet (STPPL/QA/FM/05) & Control Plan (STPPL/QA/FM/15) | QA Inspectors | If not available intimate to QA Head. | -
2 | Check for the availability of approved first piece for reference. | Manual | Each time of Inspection | - | QA Inspectors | - | -
3 | Check the component dimentionally & visually as per Inspection standard check sheet after every four hours. | Manual | Each time of Inspection | Inspection Standard Checksheet (STPPL/QA/FM/05) | QA Inspectors | If any non-conformity found, stop the line and intimate to Production and QA. Head | -
4 | Record the observations in Inprocess inspection report. | Manual | Each time of Inspection | Inprocess Inspection Report (STPPL/QA/FM/04) | QA Inspectors |  | -
5 | In case results of the inspection & testing found to be non-conforming, hold the lot produced & shift it to quarantine area immediately & follow the standard operating procedure-STPPL/MLD/SOP/04. | Manual | Each time of lot failuare | Quarantine Material Monitoring Register (STPPL/MLD/RG/01) | QA Inspectors | - | -
6 | Take deviation from higher authority to run the product if any minor-non confirmity is observed and material found concessive (in case of urgency). | Manual | Each time of Inspection | Deviation request form (STPPL/QA/FM/29) | Production Supervisor | If needed take the deviation from customer. | -
7 | Take deviation from higher authority to run the product if any minor-non confirmity is observed and material found concessive (in case of urgency.) | Manual | Each time | Daily Production cum Inspection Report (STPPL/MLD/FM/02) / IRMM | Production Supervisor | Maintain production report in case of failuare / non availability of IRMM system. | -
Review Date:- 01.02.2025 Review Due on:- 01.02.2026
Sr. | Revision in Document |  | Existing No. | Revised No. | Initiated by | Approved by | Prepared by :
1 | Document reviewed and found ok (no change required), so revision no. remains same and review date changed. |  | 00 / 01.06.2017 | 00 / 18.01.2020 | Sonusingh Rathod | R. U. Bhutekar
2 | Document reviewed and found ok (no change required), so revision no. remains same and review date changed. |  | 00 / 18.01.2020 | 00 / 17.01.2022 | Sonusingh Rathod | R. U. Bhutekar | Approved by :
3 | Review date row added and logo changed |  | 00 / 17.01.2022 | 01 / 02.02.2023 | C. khose | R. U. Bhutekar
4 | Document reviewed and found ok (no change required), so revision no. remains same and review date changed. |  | 01 / 02.02.2023 | 01 / 01.02.2024 | A. Deshmukh | R. U. Bhutekar
5 | Document reviewed and found ok (no change required), so revision no. remains same and review date changed. |  | 01 / 01.02.2024 | 01 / 01.02.2024 | A. Deshmukh | R. U. Bhutekar