## Rev 05
STPPL | Standard Operating Procedure |  | Purpose : To standardise the process of in-process failures handling. |  |  |  | STPPL / MLD / SOP/ 06
Rev. No.: 05
| Title : Standard operating procedure for In-process failures handling. |  | Scope : Applicable for all in-process failures. |  |  |  | Rev. Date : 17.03.2025
Department : Production & maintenance | [6 empty] | Page 1 of 1
Step No. | Operation / Activity Description | Means/Device | Frequency | Record/Document | Responsibility | Reaction Plan | Photograph / Sketch, if applicable
1 | If operator observed any non-conformity in part as per NG handling rule or Inprocess Inspection then stop the machine and intimate to Supervisor. | Manual | Each time of Inspection | NG Handling Rule & Inprocess Inspection Report ( STPPL / QA / FM / 04) | Operator & QA inspector | - | -
2 | Separate NG Parts from Good Parts immediately. | Manual | After identification of Non-confirmity in part | NG Handling Rule | Operator | -
3 | Record the non-confirmity & put all suspected parts in red bin. | Manual | After identification of Non-confirmity in part | IRMM (Integrated Remote Machine Management) / Daily Production cum Inspection Report (STPPL/MLD/FM/02) | Supervisor | - | -
4 | Move red bin material at rejection area & put rejection identification tag on material with details. | Manual | After identification of Non-confirmity in part | Rejection Tag (STPPL / QA / LB / 03) | Supervisor | -
5 | Plan the CFT meeting to analyse of defect for which component has rejected & find out the root cause. | Manually | Each time of In-house issue | Fish bone diagram / Why-why Analysis (STPPL / QA / FM / 06) Customer Complaint Handling Form ( 8-D / CAPA Report ) (STPPL/QA/FM/43) | CFT Team | - | -
6 | Decide CAPA to be implemented for particular complaint. | Manual | Each time of In-house issue | Fish bone diagram / Why-why Analysis (STPPL / QA / FM / 06) Customer Complaint Handling Form ( 8-D / CAPA Report ) (STPPL/QA/FM/43) | CFT Team | - | -
7 | Do the internal failure analysis on weekly once basis | Manual | Each time of In-house issue | ( 8-D / CAPA Report ) (STPPL/QA/FM/43) | CFT Team | -
8 | Implement Corrective Action for the problem. | Manually | Each time of In-house issue | Fish bone diagram / Why-why Analysis (STPPL / QA / FM / 06) Customer Complaint Handling Form ( 8-D / CAPA Report ) (STPPL/QA/FM/43) | Production Head & Concern dep.head | - | -
9 | Monitor the effectiveness of the CA PA taken against the complaint for inhouse issue of the similar kind of components. | Manual | Each time of In-house issue | Corrective Action Case Register (STPPL / QA / RG / 03 ) | CFT Team | - | -
10 | After validation verify the scope of horizontal deployment of action. Lesson learned to be captured if applicable and to be inform to the new product development department for reviewed and used in similar new product development. | Manual | After CA validation | Corrective Action Case Register (STPPL / QA / RG / 03 ) Lesson Learnt (STPPL/MKD/FM/20) | CFT Team | - | -
11 | Revision of related documents / records. Necessary appropriate record of the internal complaints will be monitored and reviewed periodically. | Manual | After CA validation | Corrective Action Case Register (STPPL / QA / RG / 03 ) Internal complaint register (STPPL/MLD/RG/11) | QA Incharge | - | -
12 | Do the on site verification to verify the effectiveness CA implemented | Manual | After CA validation | On site verification (STPPL / QA / FM / 66) | QA Incharge | - | -
Regular Inprocess rejection / failure control.
13 | Collect the inprocess rejection / failure data. | Manual | Each time. | IRMM (Integrated Remote Machine Management) / Daily Production cum Inspection Report (STPPL/MLD/FM/02) | Production Head | - | -
14 | Analysis of the collected data i.e.paretto analysis of the top cost (COPQ) contribution in totality of failure / rejections. | Manual | Once in a month. | - | Production Head | - | -
15 | Root cause analysis of the defect, which contribute to top one of the total rejection qty.to be carried out. | Manual | Once in a month. | Fish bone diagram / Why-why Analysis (STPPL / QA / FM / 06) Customer Complaint Handling Form ( 8-D / CAPA Report ) (STPPL/QA/FM/43) | CFT Team | - | -
16 | Initiation of the the necessary corrective measures to eliminate / minimise the defect & monitoring the effectiveness of the action initiated. | Manual | After analysis process. | Corrective Action Case Register (STPPL / QA / RG / 03 ) | Production Head | - | -
17 | Horizontal deployment of the action initiated if applicable. | Manual | After CA validation | Corrective Action Case Register (STPPL / QA / RG / 03 ) | Production Head | - | -
18 | Review and where necessary, update the appropriate documented information (e.g. PFMEA, control plan, inspection standard, work instruction etc). | Manual | After CA validation | Corrective Action Case Register (STPPL / QA / RG / 03 ) | QA engineer | - | -
19 | Review and verification of action initiated, document standardisation (e.g. PFMEA, control plan, inspection standard, work instruction etc) and to ensure coherence of the documented information. | Manual | After CA validation | Corrective Action Case Register (STPPL / QA / RG / 03 ) | Production Head & QA incharge | - | -
Failure control in the case of raw material shelf life is over.
20 | Control of shelf life for all type of raw materials in the store(with due consideration of RM shelf life at one and half year as an internal standard). | Manual | In case of RM shelf life is over. | -- | Store incharge | -- | --
21 | Necessary appropriate action on the shelf life over raw material by stores, i.e. quarentine of shelf life over material and information to Production/QA/Plant head | Manual | In case of RM shelf life is over. | Email | Store incharge | -- | --
22 | Involvement of the plant CFT and customer for disposal action on the quarentine RM lot. | Manual | In case of RM shelf life is over. | -- | QA incharge | -- | --
23 | Validation of the quarentine material as per the process validation process and having appropriate inspection and testings. | Manual | In case of RM shelf life is over. | Sample inspection report(STPPL/QA/FM/54) Process validation report (STPPL/MLD/FM/18) | QA/Production incharge | -- | --
24 | Providing validation details along with product sample to the customer for testing purpose. | Manual | In case of RM shelf life is over. | Sample inspection report(STPPL/QA/FM/54) Process validation report (STPPL/MLD/FM/18) | QA/Production incharge | -- | --
25 | Based on the validation relults and customer comments necessary appropriate actions are initiated. A. Accepted and used B. Accepted with concession/deviation approval C. Not accepted to be disposed(scrapped) | Manual | In case of RM shelf life is over. | -- | QA/Production incharge | In case validation result are N.Ok or customer not approved, raw material to be scraped. | --
Review Date:- 01.02.2025 Review Due on:- 01.02.2026
Revision History :
Sr. | Revison in Document |  | Existing No. | Revised No. | Initiated by | Approved by | Prepared by :
1 | Step no. 11b & 11c revised by adding pareto analysis on top cost contributor & root cause analysis on top most defect. |  | 0 / 01.06.2017 | 1 / 01.08.2020 | Sanket Argunde | R.U. Bhutekar
2 | Step no. 16 & 17 added - review and updation of appropriate documented information and verification of document standardisation with coherence of document. Added corrective action case register (STPPL/QA/RG/03) with tracker on document standardisation. |  | 1 / 01.08.2020 | 02 / 15.09.2021 | Ravi Ranjan | R.U. Bhutekar | Approved by :
3 | Step no. 9 review for action consider in lession learned ,Review date row added and logo changed. Step no 10 revised by adding details of internal complaint. |  | 02 / 15.09.2021 | 03 / 03.02.2023 | C. Khose | R.U. Bhutekar
4 | Introduced inprocess failure handeling for RM shelf life is over.(Step no. 18 tom 23) |  | 03 / 03.02.2023 | 04 / 12.04.2023 | C. Khose | R.U. Bhutekar
5 | Document reviewed and found ok (no change required), so revision no. remains same and review date changed. |  | 04 / 12.04.2023 | 04 / 01.02.2024 | A. Deshmukh | R.U. Bhutekar
6 | Document reviewed and found ok (no change required), so revision no. remains same and review date changed. |  | 04 / 01.02.2024 | 04 / 01.02.2025 | A. Deshmukh | R.U. Bhutekar
7 | Revised by adding point of internal failure analysis to be done on weekly Also revised for on site verification of countermeasure |  | 04 / 01.02.2025 | 05 / 17.03.2025 | A. Deshmukh | R.U. Bhutekar